## Summary
PROJECT ESTIMATE REPORT - SUMMARY
NTCSA
MPUMALANGA DEPARTMENT EDUCATION
HALL
Item No. | Description |  | Amount Excluding VAT
1 | Preliminaries
2 | Earthworks
3 | Concrete, Formwork & Reinforcement
4 | Masonry
5 | Roof covering
6 | Waterproof
7 | Carpentry and Joinery
8 | Ceilings, Partition etc
9 | Ironmongery
10 | Metalwork
11 | Plastering |  |  |  | 1.06
12 | Tiling
13 | Glazing
14 | Painting
15 | Provsional Sums
Sub-Total
Contingencies
| Add : Contingencies (-25% to 75%) |  |  | 25%
TOTAL (Excluding VAT)
Notes:
- This project cost estimate excludes VAT.
- This project cost estimate excludes both pre- & post- contract adjustment provision.
- Expected accuracy is between -25% to +75% because of designs readiness
- The rates utilised on this project cost estimate were acquired from the previous projects and obtained from merkels's
Report Prepared by;
| Thandanani Sibiya | Date | Signature:
Report Approved by
|  | Date | Signature:

## Preliminaries
Item No. | Description | Unit | Qty | Rate | Amount Excluding VAT
SCHEDULE No. 1
| Preliminaries and General |  |  |  |  | 254781.2283 | 254781.2283 | #DIV/0!
1.1 | FIXED PRELIMINARIES
1.1.1 | Site Establishment | Sum | 1
1.1.2 | Site De-Establishment | Sum | 1
1.2 | TIME RELATED PRELIMINARIES
1.2.1 | Project Management | Sum | 5
1.2.2 | Supervision | Sum | 5
1.2.3 | Safety | Sum | 5
1.3 | VALUE RELATED PRELIMINARIES
1.3.1 | Head Office Charges | sum | 1
1.3.2 | Works Insurance | sum | 1
1.3.3 | Performance Bond | sum | 1

## Earthworks
Item No. | Description | Unit | Qty | Rate | Amount Excluding VAT
SCHEDULE No. 2
| EARTHWORKS (PROVISIONAL) |  |  |  | 0
Tenderers are advised to study the "Model Preambles for Trades 1999" before pricing this schedule.
SUPPLEMENTARY PREAMBLES
Nature of ground
No soil investigation is available.
Carting away of excavated material
Descriptions of carting away of excavated material shall be deemed to include loading excavated material onto trucks directly from the excavations or, alternatively, from stock piles situated on the building site.
Subterranean water
No information regarding subterranean water is available. The contractor must acquaint himself of the presence and depth of subterranean water and allow therefore in his rates.
| Prices |  |  |  |  | 1.06
Prices for all filling and carting away of surplus materials must make allowance for bulking.
Carting away of excavated material
Descriptions of carting away of excavated material shall be deemed to include loading excavated material onto trucks directly from the excavations or, alternatively, from stock piles situated on the building site
| SITE CLEARANCE, ETC. |  |  | 0
0
| User Note |  |  | 0
0
| Where the value is of significance, the removal of hedges, etc. shall be given separately in meters or in number |  |  | 0
0
2.1 | Site clearance |  |  | 0
0
2.1.1 | Dig up and remove rubbish, debris, vegetation, hedges, shrubs and trees not exceeding 200mm girth, bush etc. | m² | 809.635
2.1.2 | Strip average 150mm. thick layer top soil and stockpile on site where directed | m² | 809.635
2.1.3 | Carting away rubble up to 5km radius (to dumping area, return distance not covered) | m3 | 121.4452
2.1.4 | Overhaul exceeding 5km limited overhaul to dumping area, return distance not covered | m³-km | 121.4452
REMOVAL OF TREES, ETC.
2.2 | Taking out and removing, grubbing up roots and filling in holes
2.2.1 | Tree stump exceeding 200mm. and not exceeding 500mm. girth | no | 1
2.2.2 | Tree stump exceeding 500mm. and not exceeding 1000mm. girth | no | 1
2.2.3 | Tree stump exceeding 1000mm. and not exceeding 2000mm. girth | no | 1
2.2.4 | Tree stump exceeding 2000mm. and not exceeding 3000mm. girth | no | 1
2.3 | Cutting down and removing, grubbing up roots and filling in holes including importing filling where required
2.3.1 | Hedge not exceeding 1500mm high | m | 1
2.3.2 | Hedge exceeding 1500mm high and not exceeding 2500mm high | m | 1
2.3.3 | Tree exceeding 200mm. and not exceeding 500mm. girth | no | 1
2.3.4 | Tree exceeding 500mm. and not exceeding 1000mm. girth | no | 1
2.3.5 | Tree exceeding 1000mm. and not exceeding 2000mm. girth | no | 1
2.3.6 | Tree exceeding 2000mm. and not exceeding 3000mm. girth | no | 1
BULK EXCAVATION, FILLING, ETC.
User Note
This section is given as an alternative option and in the event of it being utilised, the excavation, filling, etc other than bulk is to be given in the later section under the appropriate heading
If this alternative is not utilised, then all excavations, etc (bulk and otherwise) is to be given in the later section under the appropriated heading
EXCAVATION, FILLING, ETC.
2.4 | Open face excavations in earth over sloping site
2.4.1 | Open face excavations | m³ | 0
2.5 | Excavation in earth not exceeding 2m. deep
2.5.1 | Reducing levels under floors | m³ | 0
1.5.2 | Trenches. | m³ | 118.0151
2.5.3 | Holes | m³ | 4.3376
2.5.4 | Trenches and holes for thickening under surface beds etc. | m³ | 60.5758
Hand excavation to expose existing services where ordered by the Engineer / QS
2.5.5 | In Soft material 10% | m³ | 18.2928
2.5.7 | In Hard material 5% | m³ | 9.1464
2.6 | Extra over all excavations for carting away
2.6.1 | Surplus material from excavations and /or stock pile on site to a dumping site to be located by the contractor (up to a radius of 5km - return distance not covered) | m³ | 118.0151
2.7 | Risk of collapse of excavations
2.7.1 | Sides of trench and hole excavations not exceeding 1,5m deep including keeping excavations free from water | m² | 337.1861
2.7.2 | Sides of trench and hole excavations exceeding 1,5m deep including keeping excavations free from water. | m² | 0
2.7.3 | Sides of bulk excavations not exceeding 1,5m deep including keeping excavations free from water | m² | 0
2.8 | Keeping excavations free of water
2.8.1 | Keeping excavations free of water other than subterranean water | Item | 1
2.9 | Earth filling obtained from excavations and/or prescribed stock piles on site (not compacted)
2.9.1 | Over site | m³ | 1
2.9.2 | Landscape mounds, berms, etc | m³ | 1
2.1 | Earth filling obtained from excavations and/or prescribed stock piles on site compacted to 95% Mod AASHTO density
2.10.1 | Backfill to trenches, holes, etc. | m³ | 80.9247
2.10.2 | Bedding | m³ | 112.5442
2.11 | Earth filling supplied by the contractor compacted to 95% Mod AASHTO density.
2.11.1 | Under floors, steps, pavings, etc. | m³ | 25.9704
2.12 | Hardcore filling
2.12.1 | Under floors etc | m³ | 75.0295
2.13 | Compaction of surfaces
2.13.1 | Compaction of ground surface under floors, etc. including scarifying for a depth of 100mm, breaking down oversize material, adding suitable material where necessary and compacting to 93% Mod AASHTO density | m² | 750.295
TESTS
2.14 | Prescribed density test on filling.
2.12.1 | "Modified AASHTO density" test | no. | 1
2.12.2 | "Natural California Bearing Ratio" test | no | 1
2.12.3 | "Field Density" test including "Optimum Moisture Content" (four readings per test) | no | 1
2.12.4 | Maximum dry density and optimum moisture content test in accordance with Method A7 of TMH1 (Technical Method of Highways | no | 1
2.12.5 | In situ dry density (sand replacement) test in accprdance with metho A7 of TMH1 (Technican Method of Highwats) | no | 1
SOIL POISONING
2.13 | Weedkillers, Insecticides, etc. Environmentaly friendly and SABS approved.
2.13.1 | Under paving, etc | m² | 64.652
2.13.2 | Under floors etc, including forming and poisoning shallow furrows against foundation walls etc, filling in furrows and ramming. | m² | 750.295
2.13.2 | Bottoms and sides of trenches etc. | m² | 430.8489

## Concrete, Formwork & Reinf
Item No. | Description | Unit | Qty | Rate | Amount Excluding VAT
SCHEDULE No. 3
Concret, Formwork & Reinforcement
Tenderers are advised to study the "Model Preambles for Trades 1999" before pricing this schedule.
SUPPLEMENTARY PREAMBLES
Cost of tests
The costs of making, storing and testing of concrete test cubes as required under clause 7 "Tests" of SABS 1200 G shall include the cost of providing cube moulds necessary for the purpose, for testing costs and for submitting reports on the tests to the Principal Agent/Project Manager. The testing shall be undertaken by an independent firm or institution nominated by the contractor to the approval of the Principal Agen/Project Manager. (Test cubes are measured separately)
Formwork
Descriptions of formwork shall be deemed to include use and waste only (except where described as "left in" or "permanent"), for fitting together in the required forms, wedging, plumbing and fixing to true angles and surfaces as necessary to ensure easy release during stripping and for reconditioning as necessary before re-use
The vertical strutting shall be carried down to such construction as is sufficiently strong to afford the required support without damage and shall remain in position until the newly constructed work is able to support itself.
Formwork to soffits of (solid) slabs etc. shall be deemed to be to slabs not exceeding 250mm thick unless otherwise described.
| Formwork to sides of bases, pile caps, ground beams, etc. will only be measured where it is prescribed by the engineer for design reasons. Formwork necessitated by irregularity or collapse of excavated faces will not be measured and the cost thereof shall be deemed to be included in the allowance for taking the risk of collapse of the sides of the excavations, provision for which is made in "Earthworks" | [5 empty] | 1.06
| UNREINFORCED CONCRETE CAST AGAINST EXCAVATED SURFACES |  |  | 0
0
3.1 | 15MPa/20mm. concrete |  |  | 0
0
3.1.1 | Surface blinding under surface beds | m³ | 4.6831 |  |  | 1302.6
3.2 | 20MPa/20mm. concrete
3.2.1 | Strip footings | m³ | 23.4157 |  |  | 1413.1
3.2.2 | Surface bed on waterproofing | m³ | 187.5737
3.2.3 | Ramps | m³ | 4.0077
3.3 | 25MPa/20mm. concrete
3.3.1 | Surface bed on waterproofing | m³ | 63.7751
TEST BLOCKS
3.3.2 | Making and testing a set of three 150 x 150 x 150mm. concrete strength test cubes (Provisional) | no | 1
3.4 | Finishing top surface of concrete smooth with wood float or steel trowel
3.4.1 | Surface bed, slabs, etc | m² | 750.295
3.4.2 | Surface bed, slabs, etc to falls and currents | m² | 750.295
3.4.3 | Paving to falls | m² | 0
3.5 | Finishing top surfaces of concrete smooth with a steel float
3.5.1 | Surface bed, slabs, etc. | m² | 0
3.5.2 | Surface bed, slabs, etc to falls and currents | m² | 64.652
3.6 | Finishing top surfaces of concrete smooth with a power float
3.6.1 | Surface bed, slabs, etc. | m² | 0
3.6.2 | Surface bed, slabs, etc to falls and currents | m² | 0
3.7 | Finishing top surfaces of concrete to an evenly ribbed non-slip surface
3.7.1 | Surface bed, slabs, etc | m² | 0
3.7.4 | Paving to falls | m² | 0
REINFORCEMENT
3.8 | Mild steel reinforcement to structural concrete work
3.8.1 | 8mm. diameter bar | t | 1.5
3.8.2 | 10mm. diameter bar | t | 1
3.8.3 | 12mm. diameter bar | t | 1
3.8.4 | 16mm. diameter bar | t | 1
3.9 | High tensile steel reinforcement to structural concrete work
3.9.1 | 10mm. diameter bar | t | 1
3.9.2 | 12mm. diameter bar | t | 1
3.9.3 | 16mm. diameter bar | t | 1
3.9.4 | 20mm. diameter bar | t | 1
3.9.5 | 25mm. diameter bar | t | 1
3.9.6 | 32mm. diameter bar | t
3.1 | Fabric reinforcement
3.10.1 | Type Ref. 100 in concrete surface beds, slabs, etc. | m² | 750.295
3.10.2 | Type Ref. 193 in concrete surface beds, slabs, etc. | m² | 0
3.11 | Sundries
3.11.1 | Raising of doors | m² | 0

## Masonry
Item No. | Description | Unit | Qty | Rate | Amount Excluding VAT
SCHEDULE No. 4
MASONRY
Tenderers are advised to study the "Model Preambles for Trades 1999" before pricing this schedule.
SUPPLEMENTARY PREAMBLES
BRICKWORK
Size and descriptions
Where sizes in descriptions are given in brick units, "One brick" shall represent length and "Half brick" the width of a brick
Hollow walls, etc
Description of hollow walls shall be deemed to include leaving every fifth perpend of the bottom course of the external skin open as a weep hole
User Note
The following preamble generally applies for works in hot and humid coastal areas
Bagged and sealed walls
Walls in two skins described as "bagged and sealed" shall be deemed to include having the outer face of the inner skin bagged with 1:6 cement and sand mixture and sealed with two coats bitumen emulsion waterproofing coating
Face bricks
Bricks shall be ordered timeously to obtain uniformity in size and colour
Pointing
Descriptions of recessed pointing to fair face brickwork and face brickwork shall be deemed to include square recessed, hollow recessed, weathered pointing, etc.
BLOCKWORK
Concrete masonry units
Blocks are to be either solid or hollow modular dense concrete masonry units having a compressive strength of 14MPa
Wall ties for blockwork
Wall ties shall be polypropylene ties complying with BS76377. Ties for hollow walls shall be of sufficient length to allow not less than 75mm of each end to be built into the blockwork. Ties are to be spaced at intervals of not more than 1m in the horizontal direction and not more than 400mm staggered in the vertical direction except at openings, vertical joints or ends of walls where they are to be placed vertically above each other
Blockwork
Blockwork shall comply with SANS 10145 "Concrete Masonry Construction"
Surfaces to be plastered shall have joints raked out to a depth of at least 10mm to provide a key. Cavities of hollow walls shall be kept free of mortar droppings or other undesirable matter. Every second perpend of the bottom course of the external skin of hollow walls shall be left open as a weep hole
Standard complementary blocks
Descriptions of blockwork shall be deemed to include standard complementary blocks such as corner, three-quarter, half and quarter blocks required in the construction of corners, reveals, jambs, ends, etc to solid and hollow walls and for bonding as necessary
| DECORATIVE BLOCKS |  |  |  |  | 1.06
Blocks shall be of approved manufacture, sound, well burnt or cured and uniform and true in size, shape and colour
BRICKWORK
FOUNDATIONS (PROVISIONAL)
4.1 | Brickwork of NFX bricks (14MPa nominal compressive strength) in class I mortar
4.1.1 | half brick walls | m² | 0
4.1.2 | In 230mm Solid walls | m² | 178.5909
SUPERSTRUCTURE
4.2 | Brickwork of NFX bricks (14MPa nominal compressive strength) in class II mortar
4.2.1 | Half brick lining to concrete columns | m² | 115.9804
4.2.2 | Half brick walls | m² | 162.6217
4.2.3 | In 220mm Solid walls | m² | 692.1408
4.2.4 | One brick walls in beamfilling | m² | 5.5
4.2.5 | Half brick walls in beamfilling | m² | 2.75
4.2.6 | Half brick walls in beamfilling | m² | 451.7768
BRICKWORK SUNDRIES
4.3 | Fair face to brickwork on horizontal stretcher bond pointed with flush horizontal and vertical joints
4.3.1 | Extra for fair face | m² | 692.1408
4.3.2 | Half brick walls pointed both sides | m² | 0
4.4 | Reinforcement to brickwork
4.4.1 | 75mm wide brick force built in horizontally | m | 473.2291
4.4.2 | 150mm wide brick force built in horizontally | m | 2014.1298
4.4.3 | 230mm wide brick force built in horizontally | m | 0
4.5 | Prestressed fabricated lintels
4.5.1 | 110 x 75mm. lintels in lengths not exceeding 3m. | m | 114.103
4.5.2 | 4mm diameter roof tie 2m girth bent double with one end fixed to timber and other end cast into concrete | no | 96
4.5.3 | 4mm diameter butterfly ties fixed to brickwork | no | 0
4.6 | Air bricks etc
4.6.1 | 230 x 76mm clay vermin proof air brick | no | 8
FACE BRICKWORK
4.7 | Face brick pointed with recessed horizontal and vertical joints. (Allow P.C. amount of R3,200.00 per 1000 for supply and delivery)
4.7.1 | Extra over ordinary brickwork for face brickwork | m² | 692.1408
4.7.2 | Extra over brickwork for brick-on-flat header course band | m | 83.456
4.7.3 | Extra over brickwork for brick-on-edge header course band | m | 75.816
4.7.4 | Extra over brickwork for brick-on-edge header course window sill set sloping | m | 75.816
SUNDRIES
4.8 | Cleaning of face brick walls
4.8.1 | Cleaning of Face Brick walls sugar soap or equally approved detergent | m2 | 692.1408
4.8.2 | Steam cleaning of Face Brick walls | m2 | 692.1408
4.9 | Brick-on-edge header course copings, sills etc. of face brick as described
4.9.1 | 230mm wide sills set level and slightly projecting | m | 75.816
4.9.2 | 230mm wide sills set sloping and slightly projecting | m | 75.816

## Roof Covering
Item No. | Description | Unit | Qty | Rate | Amount Excluding VAT
SCHEDULE No. 5
| ROOF COVERINGS ETC. |  |  |  | 0
Tenderers are advised to study the "Model Preambles for Trades 1999" before pricing this schedule.
SUPPLEMENTARY PREAMBLES
Straight cutting
Description of all roof coverings are deemed to include for all straight cutting
|  |  |  | 0 | 0
| PROFILED METAL SHEETING AND ACCESSORIES |  |  | 0 | 0
|  |  |  | 0 | 0
5.1 | 0,58mm corrugated profile roll-formed Z275 spelter galvanised steel sheeting, in single lengths, fixed to timber/steel purlins or rails and 0,58mm galvanised sheet steel accessories |  |  | 0 | 0
|  |  |  | 0 | 0
5.1.1 | Roof covering with pitch not exceeding 50 degrees | m² | 861.007
5.1.2 | Extra over roof covering /side cladding for 1,25mm semi-opaque 90% light transmission "Modek - Polycarbonate" translucent panel | m² | 250.3166
5.1.3 | Side wall flashing 308mm girth | m | 100.844
5.1.4 | Head wall flashing 308mm girth | m | 100.844
5.1.5 | Cover flashing 154mm girth | m | 100.844
5.1.6 | Gable trim 308mm girth | m | 100.844
5.1.7 | Apex flashing 462mm girth | m | 100.844
5.1.8 | Corner trim 462mm girth | m | 100.844
5.1.9 | Apron flashing 462mm girth | m | 100.844
5.1.10 | Narrow and broad flute closers | m | 100.844
SUNDRIES
5.1.13 | Making good roof sheeting by screwing and sealing of loose or missing screws /nails. Sealing using waterproofing | m2 | 861.007
6.11.1 | "Ventco Firelight MKIII" galvanised sheet metal multi-purpose ventilator 2,15m long fixed through profile roof sheeting to steel purlins including flashings, closers, sealing strips, etc | no | 1
6.11.2 | "Ventco Firelight MKIII" galvanised sheet metal, with "Global-Sil" finish on one side, multi-purpose ventilator 2,15m long fixed through profile roof sheeting to steel purlins including flashings, closers, sealing strips, etc | no | 1
ROOF AND WALL INSULATION
5.2 | "Sisalation RSA 420" heavy industrial grade aluminium foil based insulation
5.2.1 | Insulation laid taut over purlins (at approximately 1800mm centres) and fixed concurrent with roof covering including galvanised steel straining wires | m² | 861.007
RAINWATER DISPOSAL
5.3 | 0,6mm Galvanised sheet iron
5.3.1 | 125mm Half round eaves gutter with beaded front edge including fixing brackets | m | 140.376
5.5.2 | Extra over 125mm half round eaves gutter for stopped end | no | 12
5.5.3 | Extra over 125mm half round eaves gutter for angle | no | 12
5.5.4 | Extra over 125mm half round eaves gutter for outlet for 76mm diameter pipe | no | 12
5.5.5 | 76mm diameter rainwater pipes | m | 12
5.5.6 | Extra over 76mm diameter rainwater pipe for bend | no | 12
5.5.7 | Extra over 76mm diameter rainwater pipe for shoe | no | 12
5.5.8 | 100 x 125mm eaves gutter with beaded front edge including fixing brackets | m | 140.376
5.5.9 | Extra over 100 x 125mm eaves gutter for stopped end | no | 6
5.5.10 | Extra over 100 x 125mm eaves gutter for angle | no | 6
5.5.11 | Extra over 100 x 125mm eaves gutter for 100 x 76mm outlet | no | 6
5.5.12 | Extra over 76mm diameter rainwater pipe for outlet | no | 6
|  |  |  | 0 | 0

## Waterproofing
Item No. | Description | Unit | Qty | Rate | Amount Excluding VAT
SCHEDULE No. 6
WATERPROOFING
Tenderers are advised to study the "Model Preambles for Trades 1999" before pricing this schedule.
SUPPLEMENTARY PREAMBLES
Waterproofing to roofs, basements, etc shall be laid under a ten year guarantee. Waterproofing to roofs shall be laid to even falls to outlets etc with necessary ridges, hips and valleys. Description of sheet or membrane waterproofing shall be deemed to include additional labour to turn-ups and turndowns
DAMP PROOFING OF WALLS AND FLOORS
6.1 | One layer of 375 micron "Gundle plastic Brikgrip DPC" embossed damp proof course
6.1.1 | In walls | m² | 175.004
6.2 | One layer of 250 micron "Gundle Plastic USB Green" waterproofing sheeting sealed at laps with "Gunplas Pressure Sensitive Tape"
6.2.1 | Under surface beds | m² | 809.635
0

## Carpentry and Joinery
Item No. | Description | Unit | Qty | Rate | Amount Excluding VAT
| SCHEDULE No. 7 |  |  |  |  | 7
CARPENTRY AND JOINERY
Tenderers are advised to study the "Model Preambles for Trades 1999" before pricing this schedule.
SUPPLEMENTARY PREAMBLES
Particle board
Particle board shall comply with the following specifications:
a) SABS 1300 Particle board: exterior and flooring type
b) SABS 1301 Particle board: interior type
Joinery
Description of frames shall be deemed to include frames, transoms, mullions, rails, etc
Description of hardwood joinery shall be deemed to include pelleting of bolt holes
Fixings
Items described as "nailed" shall be deemed to be fixed with hardened steel nails or shot pins to brickwork or concrete.
Decorative laminated finish
Laminated finish shall be glued under pressure. Edge strips shall be butt jointed at junctions with adjacent similar finish
|  |  |  | 0 | 0
| DOORS, ETC |  |  | 0 | 0
|  |  |  | 0 | 0
7.1 | Solid flush door with sapele veneer on both sides hung to steel frames |  |  | 0 | 0
|  |  |  | 0 | 0
7.1.1 | 40mm Door 900 x 2032mm. high | no | 7
7.1.2 | 40mm Double leaf door 1626 x 2065mm. high with rebated meeting styles | no | 8
|  |  |  | 0 | 0

## Ceilings, Partitions etc.
Item No. | Description | Unit | Qty | JULY 2018 Rate | Rate | Amount Excluding VAT
SCHEDULE No. 8
CEILINGS, PARTITIONS AND ACCESS FLOORING
Tenderers are advised to study the "Model Preambles for Trades 1999" before pricing this schedule.
SUPPLEMENTARY PREAMBLES
Descriptions
Items described as "nailed" shall be deemed to be fixed with hardened steel nails or pins or shot pinned to brickwork or concrete
Items described as "plugged" shall be deemed to include screwing to fibre, plastic or metal plugs at not exceeding 600mm centres, and where described as "bolted" the bolts have been given elsewhere
CEILINGS ETC
| NAILED UP CEILINGS |  |  | 0 | 0 | 0
|  |  |  | 0 | 0 | 0
8.1 | 6.4mm "Rhino" gypsum plasterboard with 32mm wrought softwood half round cover strip over joints |  |  | 0 | 0 | 0
|  |  |  | 0 | 0 | 0
8.1.1 | Ceilings including 38 x 50mm sawn softwood brandering at 400mm centres | m² | 750.295 | 141.0758
0
8.1.2 | Extra over ceiling for opening for 650 x 650mm light fitting | no | 1 | 29.4419
0
0
| CORNICES, MOULDINGS AND ROSES |  |  | 0
0
8.2 | "Rhino" gypsum plasterboard cornice |  |  | 0
0
8.2.1 | 75mm standard coved cornice | m | 115.424 | 23.3082
|  |  |  | 0 | 0 | 0

## Ironmongery
Item No. | Description | Unit | Qty | Rate | Amount Excluding VAT
SCHEDULE No. 9
IRONMONGERY
Tenderers are advised to study the "Model Preambles for Trades 1999" before pricing this schedule.
SUPPLEMENTARY PREAMBLES
Finishers to ironmongery
Where applicable finishes to ironmongery are indicated by suffixes in accordance with the following list :
BS Satin bronze lacquered
CH Chromium plated
SC Satin chromium plated
SE Silver enamelled
GE Grey enamelled
AS Anodised silver
AB Anodised bronze
AG Anodised gold
ABL Anodised black
PB Polished brass
PL Polished and lacquered
PT Epoxy coated
SD Sanded
HINGES, BOLTS, ETC.
9.1 | "Union" or equal and approved fixed to timber
9.1.1 | 100mm steel hinge | no | 357 |  |  | 0
LOCKS
9.2 | "Union" or equal and approved fixed to timber
9.2.1 | Dorma PHA 2000 panic exit system for double dorrs comprising 2101 one point latch and 2104 push bar to active leaf plus 2201 two point modular latch, 2104 push bar, 2202 topand bottom latch, and 2204 top and bottom rods to inactive leaf, with exterior access knob in colour silver for profile cylinder PHT3901. | no | 8
9.2.2 | Combination Bishop Furniture Double cylinder Ref. No. AL684-05AS with key hole with Cylinder Euro lockset L-2209-78SS (2 Keys) with striking plate fixed to metal | no | 9
9.2.3 | Mazac Tarpon 2 lever lockset LA952/4L with chrome plated finish chrome plated rebate conversion set 130-75satin chrome lever flush bolt 120-150. | no | 2
9.2.4 | UNION CZ/80941 WC indicator bolt Union doorstop AL 8730 | no | 6
9.2.5 | Guide Lock with VIRO cylinder lock Housed is Steel casing welded to unit | no | 6
9.2.6 | 100mm brass barrel bolt | no | 7
9.3 | HANDLES, ETC.
"IW" or equal and approved fixed to timber
9.3.1 | "UNION AL5D67-06AS" OR "IW 1324" Dove pull handle for dead lock on 152 x 152mm backplate (One) | no | 9
9.3.2 | Euro profile IW2051 double cylinder lockset comprising IW1212/63/05 furniture and IW 2006 upright lockcase with striking plate | no | 9
9.3.3 | Mazac Tarpon 4 lever lockset LA952/4L with chrome plated finish chrome plated rebate conversion set 130-75satin chrome lever flush bolt 120-150. | no | 1
9.3.4 | Door to recieve 300mm high stainless steel(2mm thick) kickplates on both sides, screwed at the bottom of the door. | no | 1
9.3.5 | Dorma DBB-BR-011 brass standard butt hinges size 102 x 75 x 3mm. | no | 1
DOOR CLOSERS
9.4 | "Union" fixed to timber
9.4.1 | Dorma TS83 DC BC/BC/ EN 2-6 Silver standard arm overhead door closer with delayed closing suitable for paraplegic access, with back check, with variable spring strength, push side frame mounted frame face over 25mm, to internal non fire door of width up to 950mm. | no | 1
9.4.2 | Heavy duty double action floor spring Ref. NoFS 762 EN 3-6 HD DA TI, Code: 762 + with top centre Ref. No AC286 and bottom strap Ref. No AC278 | no | 9
10.17.1 | Guardsman Baseline Locker 300 x 450 x 1800mm high Code GB004 | no | 1 | 0 | 0
|  |  |  | 0 | 0
10.17.2 | Extra for bolting lockers together | no | 1 | 0 | 0
|  |  |  | 0 | 0

## Metalwork
Item No. | Description | Unit | Qty | Rate | Amount Excluding VAT
SCHEDULE No. 10
| METALWORK | [6 empty] | 1.06
Tenderers are advised to study the "Model Preambles for Trades 1999" before accepting and signing for this Schedule.
SUPPLEMENTARY PREAMBLES
Descriptions
Descriptions of bolts shall be deemed to include nuts and washers
Descriptions of expansion anchors and bolts an chemical anchors and bolts shall be deemed to include nuts, washers and mortises in brickwork or concrete
Metalwork described as "holed for bolts(s)" shall be deemed to exclude the bolts unless otherwise described
| RETRACTABLE SECURITY GATES AND SCREENS |  |  | 0
0
10.1 | "TRELLIDOR" or equally approved installed by a Trellidor installer for a 5-year warranty on workmanship and hardware |  |  | 0
0
10.1.1 | Security "slamlock" gate size 813 x 2065mm high ( Purpose-made steel gate with40mm hor. flat bars & 12mm Ø vertical rods evenly spaced @ 70mm spacing,welded to top, middle & bottom bars.) | no | 1
10.1.2 | Security "slamlock" gate size 1626 x 2065mm high ( Purpose-made steel gates with40mm hor. flat bars & 12mm Ø vertical rods evenly spaced @ 70mm spacing,welded to top, middle & bottom bars.) | no | 6
10.1.3 | Steel round, square, etc burglar proofing not exceeding 1,0m² bolted to brickwork | no | 20
10.1.4 | Steel round, square, etc burglar proofing exceeding 1,0m² and not exceeding 2,0m² bolted to brickwork | no | 22
10.1.5 | Steel round, square, etc burglar proofing exceeding 2,0m² and not exceeding 3,0m² bolted to brickwork | no | 8
Making good screens and gates to doors, etc.
10.1.6 | Single gate 810 x 2066mm high of 50 x 50 x2,5mm hollow section frame and two 50 x 50 x 2,5mm hollow section horizontal middle rails filled in with 20mm diameter solid vertical round bars at 89mm centres framed through middle rails and into framing and fitted with three suitable hinges welded to post and a "Union" LX 3261 security gate lock box between middle rails | no | 1
10.1.7 | Double gate with two single leaves 1620 x 2066mm high of 50 x 50 x2,5mm hollow section frame and two 50 x 50 x 2,5mm hollow section horizontal middle rails filled in with 20mm diameter solid vertical round bars at 89mm centres framed through middle rails and into framing and fitted with six suitable hinges welded to posts and a "Union" LX 3261 security gate lock box between middle rails including conversion set. | no | 6
11.9.3 | Extra over for closed end | no | 1
11.9.4 | Extra over for mitred and welded L-intersection | no | 1
11.9.5 | 48,5mm diameter 2,5mm thick pipe, rail, post, etc | m | 1
11.9.6 | Extra over for closed end | no | 1
11.9.7 | Extra over for mitred and welded L-intersection | no | 1
11.9.8 | Extra over post for closed end | no | 1
11.9.9 | 76,2mm diameter 2,5mm thick post 7,2m long with closed top end, 230 x 230 x 5mm base plate welded on and cast in 500 x 500 x 1000mm 20MPa/20mm concrete including excavations | no | 1
PRESSED STEEL DOOR FRAMES
10.2 | 1,2mm. Rebated frame suitable for half brick wall
10.2.1 | 1.2mm double rebated with one shop coat red oxide pressed steel door frame to suit door size 1706x2032 mm high for 230mm wall. | no | 8
10.2.2 | 1.2mm double rebated with one shop coat red oxide pressed steel door frame to suit door size 950x2032 mm high for 230mm wall. | no | 1
10.2.3 | Standard 1,2mm thick pressed steel door frame with 20mm rebate to fit 70mm dry wall.One adjustable stainless steel. 3 x Rubber shock absorbers in rebate One pair 100mm 5 butt hinges welded to frame. 900x2100mm door frame. | no | 6
10.2.4 | Single rebated with one shop coat red oxide pressed steel door frame 1,6mm thick size 813 x 2032mm high | no | 1
10.2.5 | Double rebated with one shop coat red oxide pressed steel door frames 1,6mm thick size 1800 x 2032mm high | no | 1
11.13.5 | Type YVV (vent top and bottom) double door 1524x 2438mm high with rebated frame suitable for one brick wall | no | 1
11.13.6 | Type DV double door 1830x 2438mm high with rebated frame suitable for one brick wall | no | 1
11.13.7 | Type DVV (vent top and bottom) double door 1830x 2438mm high with rebated frame suitable for one brick wall | no | 1
STEEL WINDOWS, DOORS, ETC.
10.3 | Standard residential windows with 10mm diameter mild steel burglar bars to opening sashes
10.3.1 | Window type 2x NE11 size 3956 x 654mm. high | no | 8 |  |  | 0.34858 | 2.7887
0
10.3.2 | Window type NCT1S size 533 x 949mm. high | no | 20 |  |  | 0.66708 | 13.3416
0
10.3.3 | Window type TD57S size 1022 x 1559mm. high | no | 22 |  |  | 0.98819 | 21.7403
37.8705
STEEL ROLLER SHUTTERS ETC.
10.4 | Galvanised roller shutters fixed to brickwork or concrete
10.4.1 | "SERRANDA" OR similar approved roller shutter door with galavanised steel slats (push up type) complete as supplied by manufacture. Two handles inside and outside for opening. (2000x865mm) | no | 1
0

## Plastering
Item No. | Description | Unit | Qty | Rate | Amount Excluding VAT
SCHEDULE No. 11
PLASTERING
NOTE : Tenderers are advised to study the "Model Preambles for Trades" before pricing this schedule.
1.06
SUPPLEMENTARY PREAMBLES
SCREEDS
11.1 | Cement screeds wood floated on concrete
11.1.1 | 25mm. thick on floors and landings | m² | 750.295
Cement screeds steel floated on concrete
11.1.2 | 25mm. thick on floors and landings | m² | 0
INTERNAL PLASTER
11.2 | Two coat cement plaster with gypsum finish on brickwork/concrete
11.2.1 | On walls | m² | 692.1408
11.2.2 | On narrow widths | m² | 1.6908
11.2.3 | EXTERNAL PLASTER
11.3 | Cement plaster on brickwork/concrete
11.3.1 | On walls | m² | 191.4865

## Tiling
Item No. | Description | Unit | Qty | Rate | Amount Excluding VAT
SCHEDULE No. 12
0
TILING
NOTE : Tenderers are advised to study the "Model Preambles for Trades" before pricing this schedule.
| SUPPLEMENTARY PREAMBLES |  |  |  |  | 1.06
Unless described as "fixed with adhesive to plaster (plaster elsewhere)" descriptions of tiling on brick or concrete walls, columns, etc shall be deemed to include 1:4 cement plaster backing and descriptions of tiling on concrete floors etc shall be deemed to include 1:3 plaster bedding
WALL TILING
12.1 | 200 x 200 x 6mm. white glazed ceramic tiles fixed with adhesive to plaster (plaster elsewhere) |  |  | 0
12.1.1 | On horizontal top surfaces | m² | 295.26
FLOOR TILING
12.2 | Ceramic floor tiles (PC sum R125.00/m² for supply and delivery, excluding labour, waste and VAT) fixed with adhesive to bedding (bedding elsewhere) and flush pointed with tinted jointing compound
12.2.1 | On horizontal top surfaces | m² | 750.295
12.2.2 | Skirtings exceeding 100mm high and not exceeding 150mm high of stretcher course tiles | m | 67
0

## Glazing
Item No. | Description | Unit | Qty | Rate | Amount Excluding VAT
SCHEDULE No. 13
GLAZING
NOTE : Tenderers are advised to study the "Model Preambles for Trades" before pricing this schedule.
SUPPLEMENTARY PREAMBLES
GLAZING TO STEEL WITH PUTTY
13.1 | 4mm. clear float glass
1.06
13.1.1 | 6.34mm Clear normal strength safety glass. | m² | 55.67
13.1.2 | 6.34mm obscure normal strength safety glass. | m² | 10.12
0

## Painting
Item No. | Description | Unit | Qty | Rate | Amount Excluding VAT
SCHEDULE No. 14
| PAINTING |  |  |  | 259899.0087
NOTE : Tenderers are advised to study the "Model Preambles for Trades" before pricing this schedule.
SUPPLEMENTARY PREAMBLES
Descriptions
| Description of paintwork shall be deemed to include for all cutting in |  |  |  |  | 1.06
Paint Specifications
All painting shall be carried out in strict accordance with "Plascon" or equally approved specifications
PAINTWORK, ETC. TO NEW WORK
ON BRICKS OR QUARRY TILES
| ON FLOATED PLASTER |  |  | 0
0
14.1 | One coat alkaline resistant plaster primer, one coat universal alkyd based undercoat and one coats alkyd based eggshell enamel paint |  |  | 0
0
14.1.1 | On internal walls | m² | 545.052 | 149.05 | 81240.0006
0
14.2 | One coat alkaline resistant plaster primer and two coats superior acrylic PVA emulsion paint |  |  | 0
0
14.2.1 | On internal walls | m² | 545.052 | 66.84 | 36431.2757
0
14.2.2 | On ceilings | m² | 750.295 | 66.84 | 50149.7151
0
14.3 | One coat resin based bonding liquid two coats superior acrylic PVA emulsion paint |  |  | 0
0
14.3.1 | On external walls | m² | 90 | 149.05 | 13414.5
0
14.4 | One coat resin based bonding liquid and two coats UV resistant water based mica and marble waterproof fine texture paint |  |  | 0
0
14.4.1 | On external walls | m² | 191.4865 | 149.05 | 28541.0628
0
| ON METAL |  |  | 0
0
14.5 | Spot prime defects in pre-primed surfaces with zinc chromate primer and apply one universal alkyd based undercoat and two coats alkyd based high gloss enamel paint |  |  | 0
0
14.5.1 | On door frames | m² | 26.06 | 157.86 | 4113.8316
0
14.5.2 | On window frames | m | 245.92 | 157.86 | 38820.9312
0
| ON WOOD |  |  | 0
0
14.6 | Two coats alkyd based eggshell enamel paint on previously painted surfaces in sound condition |  |  | 0
0
14.6.1 | On doors | m² | 100.5 | 71.5193 | 7187.6916
0

## Provisional Sums
Item No. | Description | Unit | Qty | Rate | Amount Excluding VAT
SCHEDULE No. 15
NB:
ALL ITEMS CLAIMED FROM THIS BILL TO BE APPROVED BY GROUP HEAD STRATEGIC SUPPLY CHAIN MANAGEMENT (SSCM). 3 QUOTATIONS FROM LEGITIMATE SERVICE PROVIDERS. QUOTATIONS TO HAVE A COST BREAKDOWN
PROVISIONAL SUMS, ETC.
"HOW TO IMPLEMENT PRIME COST": THIS IS WHERE A SERVICE IS PROVIDED BY ANOTHER SERVICE PROVIDER. IN THIS CASE, THE MAIN CONTRACTOR SHALL BE ENTITLED TO CHARGE PROFITS AND ATTENDANCE
Tenderers are advised to study the "Model Preambles for Trades 1999" before pricing this schedule.
SUPPLEMENTARY PREAMBLES
Works listed under the heading 'SPECIALIST SUB-CONTRACTORS" are works that will commence during the execution of various contracts and the contractor shall allow free access to the site for these specialist contractors. The contractor shall prepare a programme in conjunction with these sub-contractors in order to complete the works successfully. Payment to the specialist sub-contractor will be made via the contractor. The estimated value of these works will vary between the different contracts. However, the tenderer is to list his/her profit and attendance percentage in the rate column, if required
SPECIALIST SUB-CONTRACTORS
15.1 | PREFABRICATED ROOF TRUSSES
15.1.1 | For the design, manufacture, delivery to site of prefabricated timber trusses and erection by an approved sub contractor | Sum | 1
15.1.2 | Allow for profit (insert percent only in rate column) | %
15.1.3 | Allow for attendance (insert percent only in rate column) | %
15.2 | ELECTRICAL INSTALLATION
15.2.1 | For the supply, delivery to site of the electrical reticulation including light fittings, etc and installed by an approved sub contractor |  | 1
15.2.2 | Allow for profit (insert percent only in rate column) | %
15.2.3 | Allow for attendance (insert percent only in rate column) | %
15.3 | Plumbing work
15.3.1 | For the design and installation of art work and/or signage by an approved sub contractor |  | 1
15.3.2 | Allow for profit (insert percent only in rate column) | %
15.3.3 | Allow for attendance (insert percent only in rate column) | %
15.4 | KITCHEN CUPBOARDS
15.4.1 | For the design and installation of art work and/or signage by an approved sub contractor
15.4.2 | Allow for profit (insert percent only in rate column) | %
15.4.3 | Allow for attendance (insert percent only in rate column) | %

## Miscellaneous Chargers (hidden)
Item No. | Description | Unit | Qty | Rate | Amount Excluding VAT
SCHEDULE No. 15
1.06
MISCELLANEOUS CHARGERS - GENERAL BUILDING ITEMS
SUPPLEMENTARY PREAMBLES
General building services will be carried out at the discretion of The City of Johannesburg's Department Head and Project Managers.
Where general building services are required, and the value can not be ascertained in terms of the rates provided by the contractor in Schedules No. 1 to 17, this work will be executed in terms of the contract based on the rates hereunder.
18.1. | Call-out Charge
18.1.1 | Call-out charge (once off charge applicable to work under R30,00.00 VAT inclusive) | item | 1 | 416.8556 | 416.8556
0
18.1.1a | Call-out charge (once off charge applicable to an emergency call-out which takes place after hours, weekends and holidays) | item | 1 | 595.508 | 595.508
0
18.1.2 | Preliminary and General (Works between R30,000.00 and R500,000.00 @ 7%) VAT exclusive | % | 1 | 7% | 0.07
0
18.1.3 | Preliminary and General (Works between R500,000.00 and R5 million @ 5%) VAT exclusive | % | 1 | 5% | 0.05
0
| LABOUR RATES - LIMITED TO BILL NO.16 (For new items with no rates) |  |  | 0
0
| GENERAL BUILDING |  |  | 0
0
18.2. | Normal hours |  |  | 0
0
18.2.1 | General Labour (R224.72 per day) | hr | 1 | 29.7754 | 29.7754 |  | 185.9 | 200 | 238.2032
|  |  |  | 0 |  |  |  |  | 0
18.2.2 | Semi Skilled (R314.61 per day) | hr | 1 | 41.6856 | 41.6856 |  | 243.1 | 333.4845 | 333.4845
|  |  |  | 0 |  |  |  |  | 0
18.2.3 | Artisan (404.50 per day) | hr | 1 | 53.5957 | 53.5957 |  | 314.6 | 428.7658 | 428.7658
|  |  |  | 0 |  |  |  |  | 0
18.2.4 | Site Supervisor (R988.77 per day) | hr | 1 | 131.0118 | 131.0118 |  | 1048.0941 | 23058.0698 | 1048.0941
0
18.3. | After normal hours and Saturdays |  |  | 0
0
18.3.1 | General Labour | hr | 1 | 44.6631 | 44.6631 |  |  | 357.3048 | 357.3048
|  |  |  | 0 |  |  |  | 0 | 0
18.3.2 | Semi Skilled | hr | 1 | 62.5283 | 62.5283 |  |  | 500.2267 | 500.2267
|  |  |  | 0 |  |  |  | 0 | 0
18.3.3 | Artisan | hr | 1 | 76.8205 | 76.8205 |  |  | 643.1486 | 614.5643
|  |  |  | 0 |  |  |  | 0 | 0
18.3.4 | Contracts Manager | hr | 1 | 142.9219 | 142.9219 |  |  | 1572.1411 | 1143.3754
|  |  |  | 0 |  |  |  |  | 0
18.4. | Extra over - Sundays and holidays (for eight hour shift) |  |  | 0 |  |  |  |  | 0
|  |  |  | 0 |  |  |  |  | 0
18.4.1 | General Labour | hr | 1 | 59.5508 | 59.5508 |  |  |  | 476.4064
|  |  |  | 0 |  |  |  |  | 0
18.4.2 | Semi Skilled | hr | 1 | 83.3711 | 83.3711 |  |  |  | 666.969
|  |  |  | 0 |  |  |  |  | 0
18.4.3 | Artisan | hr | 1 | 102.4274 | 102.4274 |  |  |  | 819.419
|  |  |  | 0 |  |  |  |  | 0
18.4.4 | Contracts Manager | hr | 1 | 190.5626 | 190.5626 |  |  |  | 1524.5005
|  |  |  | 0 |  |  |  |  | 0
18.5. | SALARY TO THE COMMUNITY LIAISON OFFICE |  |  | 0 |  |  |  |  | 0
|  |  |  | 0 |  |  |  |  | 0
18.5.1 | For the Community Liaison Officer (CLO) salary, including cell phone allowance. (For Projects exceeding R650,000.00 and a period of 3 months) | month | 1 | 6550.588 | 6550.588
0
18.6. | SCAFFOLDING (To be used as directed by the Project Manager and to be deducted in whole or in part if not required) |  |  | 0
0
18.6.1 | Scaffolding exceeding 3.6m high and not exceeding 10m wide in normal areas, 1-storey | day | 1 | 338.6952 | 338.6952 | 2370.8662 | 455 | 588.5
0
18.6.2 | Scaffolding exceeding 3.6m high and not exceeding 3m wide in confined areas, 1-storey | day | 1 | 338.6952 | 338.6952 |  | 604.2
0
18.6.3 | Scaffolding not exceeding 8m high not exceeding 10m wide (Single Tower) in normal areas, 2-storey | day | 1 | 416.8556 | 416.8556 |  | 636
0
18.6.4 | Scaffolding not exceeding 8m high not exceeding 3m wide (Single Tower) in confined/restricted areas, 2-storey | day | 1 | 416.8556 | 416.8556 |  | 710.2
0
18.6.5 | Scaffolding exceeding 12m high and exceeding 10m wide in normal areas 3- storey | day | 1 | 541.9123 | 541.9123 |  | 742
0
18.6.6 | Scaffolding exceeding 12m high and exceeding 10m wide in normal areas - 3-storey | day | 1 | 541.9123 | 541.9123 |  | 636
0
18.6.7 | Scaffolding exceeding 16m high not exceeding 10m wide in normal areas, 4-storey | day | 1 | 602.1248 | 602.1248 |  | 710.2
0
18.6.8 | Scaffolding exceeding 20m high not exceeding 10m wide in normal areas, 5-storey | day | 1 | 677.3904 | 677.3904 |  | 742
0
18.6.9 | Scaffolding exceeding 24m high not exceeding 10m wide in normal areas, 5-storey | day | 1 | 774.1604 | 774.1604 |  | 710.2
0
18.6.10 | Scaffolding exceeding 28m high not exceeding 10m wide in normal areas, 6-storey | day | 1 | 903.1871 | 903.1871 |  | 742
0
18.6.11 | Scaffolding exceeding 32m high not exceeding 10m wide in normal areas, 7-storey | day | 1 | 1083.8246 | 1083.8246 |  | 710.2
0
18.6.12 | Scaffolding exceeding 36m high not exceeding 10m wide in normal areas, 8-storey | day | 1 | 1354.7807 | 1354.7807 |  | 742
0
0
18.8. | UNBLOCKING AND PUMPING |  |  | 0
0
18.8.1 | Un-blocking of Drains and Manholes using sewer rods | hour | 1 | 357.3048 | 357.3048
0
18.8.2 | Water ram 32mm to 50mm dia waste pipes | hour | 1 | 452.5861 | 452.5861
0
18.8.3 | Electro mechanical, spring cable machine from 50 to 150mm dia | hour | 1 | 893.262 | 893.262
0
18.8.4 | Pumping out of non-contaminated water from basements or pools into raods, stormwater channels etc | hour | 1 | 297.754 | 297.754
0
18.8.5 | Pumping out of contaminated water from basements into nearest sewer manholes | hour | 1 | 321.5743 | 321.5743
0
18.8.6 | Disinfecting or Hygiene to contaminated areas, due to sewerage or other | m2 | 1 | 26.2024 | 26.2024
0
18.9. | PLANT HIRE |  |  | 0
| Including miscellaneous items |  |  | 0
0
18.9.1 | Concrete Mixer STD HD GX160 5HP - Drum volume 400L dry mix input 310L, Wet Mix output 260L | hour | 1 | 291.6322 | 291.6322
0
18.9.2 | Concrete Saw 13HP GX350 - 13Hp petrol engine, push type, blade size350mm Diamond Blade | hour | 1 | 238.6081 | 238.6081
0
18.9.3 | 5kVa Generator | hour | 1 | 172.3281 | 172.3281
0
18.9.4 | 10kVA Generator | hour | 1 | 238.6081 | 238.6081
0
18.9.5 | 19 cfm Towable Compressor including miscellaneous | hour | 1 | 463.9603 | 463.9603
0
18.9.6 | 50mm Water pump | hour | 1 | 198.8401 | 198.8401
0
18.9.7 | 80mm Water Pump | hour | 1 | 238.6081 | 238.6081
0
18.9.8 | Jolly Jumper / Rammer | hour | 1 | 278.3762 | 278.3762
0
18.9.9 | Conrete breaker / hammer | hour | 1 | 172.3281 | 172.3281
0
18.9.10 | Hydraulic Jack | hour | 1 | 172.3281 | 172.3281
0
18.9.11 | Crane Truck 20ton | hour | 1 | 596.5204 | 596.5204
0
18.9.12 | 12000 l Water Truck | hour | 1 | 503.7283 | 503.7283
0
18.9.13 | 6m high mobile scaffolding | hour | 1 | 172.3281 | 172.3281